## Table1
Documentation of energy consumption according to EUROMAP 46.2
Machine
machine name |  | serial number
nominal clamping force [kN] |  | year of manufacture
energy class
screw L/D ratio |  | screw diameter [mm]
type of screw |  | shear section
barrel insulation |  | screw motor maximum speed [rpm]
screw motor power [kW] |  | screw motor maximum torque [Nm]
forming section power [kW] |  | installed cooling power [kW]
installed heating power [kW] |  | accumulator head power [kW]
Customer
mould name / number |  | mould weight [kg]
mould name / number |  | number of cavities
mould dimensions [mm x mm x mm] |  | wall thickness (min/max/Æ) [mm]
material name |  | tradename
supplier of material
process parameter
opening stroke [mm] |  | clamping force [kN]
bobbing stroke [mm] |  | blowing unit stroke [mm]
mould stroke [mm]
times [s]
mould closing
mould closed
bobbing
mould forward
blowing
mould opening
mould backward
delay
total cycle time
temperatures [°C]
oil temperature
barrel
| feed section | input material temperature
| zone 1*) | input humidity [%]
zone 2
zone 3
zone 4
zone 5
| zone 6 | *) Order of zones manufacturer specific, here from cold to hot
head (melt)
energy measurement
measuring time [min:s] |  |  | number of cycles
extruder motor specific energy Espm [kWh/kg]
extruder thermoregulation system specific energy Espth [kWh/kg]
forming system specific energy consumption Espf [kWh/kg]
barrel cooling specific energy consumption Espcool [kWh/kg]
accumulator head specific energy consumption Espacc [kWh/kg]
Total
product specific energy consumption Esp [kWh/kg]
remarks of customer
remarks of manufacturer
date