## Tabelle1
Documentation of energy consumption according to EUROMAP 60.2
machine
machine name |  |  | serial number
clamping force [t] |  |  | year of manufacture
injection unit (Euromap)
screw L/D ratio |  |  | screw diameter [mm]
type of screw |  |  | shear section
shut-off nozzle |  |  | screw speed [rpm]
insulating |  |  | screw torque [Nm]
drive concepts:
installed drive power [kW] |  |  | clamping unit
installed heating power [kW] |  |  | ejector
injection unit
customer
mould name / number |  |  | mould weight fixed platen [kg]
name of parts |  |  | mould weight moving platen [kg]
part weight [g] |  |  | number of cavities
shot weight [g] |  |  | maximum flow path
material name |  |  | material drying temp. [°C]
supplier of material |  |  | drying time [s]
trade name
wall thickness (min/max/Æ) [mm]
projected part surface [mm²]
process parameter
opening stroke [mm] |  |  | clamping force [kN]
nozzle stroke [mm]
ejector stroke [mm]
times [s] |  |  | pressures [bar spec.]
movement closing |  |  | holding pressure
applying contact force |  |  | max injection pressure
injection |  |  | back pressure
holding time
cooling time |  |  | nozzle contact force [kN]
dosing time
dosing delay
movement opening
core movements
ejection
mould swivelling device
delay times
total cycle time
temperatures [°C]
mould:
| fixed plate |  | oil temperature
moveable plate
cylinder:
| feed section |  | input material temperature
| zone 1*) |  | input humidity [%]
zone 2
zone 3
zone 4
zone 5
| zone 6 |  | *) Order of zones manufacturer specific, here from cold to hot
nozzle
hot runner:
| zone 1 |  |  | zone 10
| zone 2 |  |  | zone 11
| zone 3 |  |  | zone 12
| zone 4 |  |  | zone 13
| zone 5 |  |  | zone 14
| zone 6 |  |  | zone 15
| zone 7 |  |  | zone 16
| zone 8 |  |  | zone 17
| zone 9 |  |  | zone 18
energy measurement
measuring time [s] |  |  |  | number of cycles
average power [kW]
block 1 – machine (drives for main movements) and control
block 2 – tool axes
block 3 – barrel heating
block 4 – peripheral devices, cyclic operated (optional)
block 5 – peripheral devices, variable operated (optional)
total
specific energy consumption [kWh/kg]
|  | block 1: | idle energy
power factor
remarks of customer
remarks of manufacturer
date